## CpCv calculator
Cp/Cv CALCULATOR
Enter component from the drop down lists
Enter mol percent for each component
It is not necesssary to include components less than 1%
Gas | Formula | Molar Mass | Gas constant | Specific Heat | Specific Heat | Specific Heat
|  |  |  | at Const. Press. | at Const. Vol. | Ratio | Component | Mol % | MW | mass% | Cp | miCpi | R | Cp/Cv | γi
|  | M[kg/kmol] | R[kJ/kg.K] | Cp[kJ/kg.K] | Cv[kJ/kg.K] | k = Cp/Cv | Methane | 1% | 16.043 | 0.010988 | 2.2537 | 0.024763 | 0.51823 | 1.2986 | 1.299
Air | -- | 28.97 | 0.287 | 1.005 | 0.718 | 1.4 | Oxygen | 20% | 31.999 | 0.43832 | 0.918 | 0.40238 | 0.25982 | 1.3948 | 1.395
Argon | Ar | 39.948 | 0.2081 | 0.5203 | 0.3122 | 1.667 | Steam | 14% | 18.015 | 0.17274 | 1.8723 | 0.32342 | 0.4615 | 1.3271 | 1.327
Butane | C4H10 | 58.124 | 0.1433 | 1.7164 | 1.5734 | 1.091 | Ethane | 15% | 30.07 | 0.30892 | 1.7662 | 0.54562 | 0.27649 | 1.1856 | 1.186
Carbon Dioxide | CO2 | 44.01 | 0.1889 | 0.846 | 0.657 | 1.289 | Hydrogen | 50% | 2.016 | 0.069037 | 14.307 | 0.98771 | 4.124 | 1.405 | 1.405
Carbon Monoxide | CO | 28.011 | 0.2968 | 1.04 | 0.744 | 1.4 | Total | 100% | 14.6008 | 100% | 2.2839 | 2.2839 | 0.56942 | 1.3321 | 1.3582
Ethane | C2H6 | 30.07 | 0.2765 | 1.7662 | 1.4897 | 1.186
Ethylene | C2H4 | 28.054 | 0.2964 | 1.5482 | 1.2518 | 1.237 | Cp/Cv mixture | 1.3451
Hydrogen | H2 | 2.016 | 4.124 | 14.307 | 10.183 | 1.405 | Mol Wt mixture | 14.6008
Methane | CH4 | 16.043 | 0.5182 | 2.2537 | 1.7354 | 1.299
Nitrogen | N2 | 28.013 | 0.2968 | 1.039 | 0.743 | 1.4
Octane | C8H18 | 114.231 | 0.0729 | 1.7113 | 1.6385 | 1.044
Oxygen | O2 | 31.999 | 0.2598 | 0.918 | 0.658 | 1.395
Propane | C3H8 | 44.097 | 0.1885 | 1.6794 | 1.4909 | 1.126
Steam | H2O | 18.015 | 0.4615 | 1.8723 | 1.4108 | 1.327